## TRV_control_node
Qty | Parts | Value | MPN | Device | Package | Description | PRICE
2 | RX, TX | LED | LG R971-KN-1 | LEDCHIPLED_0805 | CHIPLED_0805 | LED
1 | U4 | PCA9685 | PCA9685BS,118 | PCA9685HVQFN28 | HVQFN28_SOT788-1 | 16-channel 12-bit PWM
6 | C5, C6, C7, C11, C12, C15 | 0.1uF | GRM155R71C104KA88J | MICROBUILDER_CAP_CERAMIC_0402MP | MICROBUILDER__0402MP | Ceramic Capacitors
1 | C3 | 100uF | 12106D107MAT2A | C-USC1210 | C1210 | CAPACITOR, American symbol
4 | R6, R7, R8, R10 | 10K | RC0402JR-071KL | MICROBUILDER_RESISTOR_0402MP | MICROBUILDER__0402MP | Resistors
2 | R5, R9 | 10K | RC0402JR-0710KL | MICROBUILDER_RESISTOR_0402MP | MICROBUILDER__0402MP | Resistors
1 | R23 | 10K 0.1% | RNCF0402BTE10K0 | MICROBUILDER_RESISTOR_0402MP | MICROBUILDER__0402MP | Resistors
2 | C1, C8 | 10uF | GRJ155R60J106ME11D | MICROBUILDER_CAP_CERAMIC_0402MP | MICROBUILDER__0402MP | Ceramic Capacitors
1 | X1 | 16 MHz | CSTCE16M0V53-R0 | RESONATORSMD | RESONATOR-SMD | Resonator
2 | R19, R20 | 1K | RC0402JR-071KL | MICROBUILDER_RESISTOR_0402MP | MICROBUILDER__0402MP | Resistors
1 | R3 | 1K | RC0402JR-071KL | MICROBUILDER_RESISTOR_0402MP | MICROBUILDER__0402MP | Resistors
1 | C10 | 1uF | C0402C105K9PACTU | MICROBUILDER_CAP_CERAMIC_0402MP | MICROBUILDER__0402MP | Ceramic Capacitors
1 | R12 | 200K | RC0402FR-07200KL | MICROBUILDER_RESISTOR_0402MP | MICROBUILDER__0402MP | Resistors
1 | R1 | 220 | CRGCQ0402F220R | MICROBUILDER_RESISTOR_0402MP | MICROBUILDER__0402MP | Resistors
2 | R11, R15 | 27 | RC0402JR-0727RL | MICROBUILDER_RESISTOR_0402MP | MICROBUILDER__0402MP | Resistors
1 | J4 | 455-1750-1-ND | OSTVN03A150 | CONN_03 | 1X03 | Multi connection point. Often used as Generic Header-pin footprint for 0.1 inch spaced/style header connections
2 | R17, R18 | 470 | RC0402JR-07470RL | MICROBUILDER_RESISTOR_0402MP | MICROBUILDER__0402MP | Resistors
1 | U11 | 915MHz | RFM69HCW | RFM69HCW-915 | RFM69HCW-XXXS2 | Hope RF RFM69H ISM Transceiver Module
2 | J3, J6 | AMP FCI 10103594-0001LF | 10103594-0001LF | USB_MICRO-B_HALF_PTH | USB-MICROB-PTH | USB Type Micro-B Connector
1 | U5 | ATMEGA328P-MU | ATMEGA328P-MU | ATMEGA328P-MU | QFN50P500X500X100-33N | ATmega Series 20 MHz 32 KB Flash 2 KB SRAM 8-Bit Microcontroller - QFN-32 | 2.55 USD
1 | STAT | BLUE | LG R971-KN-1 | LED0805_NOOUTLINE | CHIPLED_0805_NOOUTLINE | LED
2 | SW1, SW2 | EVQQ | EVQ-Q2B03W | SWITCH_TACT_SMT_EVQQ2_SMALL | EVQ-Q2_SMALLER | SMT Tact Switches
1 | U2 | FT231XQ-R | FT231XQ-R | FT231XQ-R | FTDI_FT231XQ-R_PACKAGE | This is the 20-LD QFN package of the FTDI FT231XQ-R chip.
1 | U8 | MCP1703/3.3V | MCP1703T-3302E/CB | MCP1703CB | SOT23 | 250 mA, 16V, Low Quiescent Current LDO Regulator
1 | U$1 | OLED_091_SSD1306 | OLED_091_SSD1306 | OLED_091_SSD1306 | OLED_128X32_0.91
1 | U1 | PCA9306 | PCA9306DC,125 | PCA9306 | PSOP-8 | Bidirectional I2C level shifter
1 | RPI1 | RASPBERRYPI_BPLUS_BONNET_THMSMT | PPTC202LFBN-RC | RASPBERRYPI_BPLUS_BONNET_THMSMT | PI_BONNET_THMSMT
1 | D2 | STPS140Z | STPS140Z | MICROBUILDER_DIODE-SCHOTTKYSOD-123 | MICROBUILDER_SOD-123